## README
Description of data contained in this file:
In the following sheets you will find experimental laxity test data for a cadaveric knee.
Values in this file are for the knee named | DU03 Resected
A description of the tests and how the data were processed can be found in: | Harris MD, Cyr AJ, Azhar AA, Fitzpatrick CK, Rullkoetter PJ, Maletsky LP, Shelburne KB: A combined experimental and computational approach to subject-specific analysis of knee joint laxity. Journal of Biomechanical Engineering 2016, 138(8). doi 10.1115/1.4033882.
Please cite this source appropriately.
The data points represent the displacement and rotation of the knee at a given torque and flexion angle. | For example, in the VV (varus-valgus) sheet, "0valgus" means that the knee was in 0 degrees of flexion and a valgus torque was applied from 0 to 1000 Nmm. At every torque interval reported, the corresponding valgus rotation, internal-external rotation, and anterior-posterior displacement is shown.
Data points are reported at 15 deg increments of flexion between 0 deg (full extension) and 75 degrees
"Targets" is synonymous with "experimental" and indicates the experiemntal targets we were aiming for with our finte element model.
Cells that have been blacked out represent data we found to be unreliable either due to a problem during the experiment or during the isolation and extrapolation during radial basis function processing of the raw data.
Download from : | https://ritchieschool.du.edu/research/centers-institutes/orthopaedic-biomechanics/downloads/natural-knee-data/
OR
https://simtk.org/projects/knee_model

## VV
Targets
0valgus
VV (Nmm) | IE (Nmm) | AP (N) | VV (deg) | IE (deg) | ML (mm) | AP (mm) | SI (mm)
0 | 0 | 0 | 0 | 0 | 0 | 0 | 0
1000 | 0 | 0 | 1.0091 | -3.223 | -0.34397 | 0.15698 | 0.17004
2000 | 0 | 0 | 2.0526 | -6.5367 | -0.7157 | 0.22253 | 0.19964
3000 | 0 | 0 | 2.7444 | -7.7638 | -1.0076 | 0.14728 | 0.093367
4000 | 0 | 0 | 3.2953 | -8.1596 | -1.2233 | 0.11086 | -0.057455
5000 | 0 | 0 | 3.805 | -8.421 | -1.3864 | 0.2186 | -0.20204
6000 | 0 | 0 | 4.2868 | -8.7272 | -1.5202 | 0.44693 | -0.32208
7000 | 0 | 0 | 4.7226 | -9.067 | -1.6365 | 0.7033 | -0.42219
8000 | 0 | 0 | 5.1008 | -9.3805 | -1.7352 | 0.91192 | -0.514
9000 | 0 | 0 | 5.4295 | -9.6379 | -1.8131 | 1.0593 | -0.60468
10000 | 0 | 0 | 5.7264 | -9.8452 | -1.8692 | 1.1705 | -0.69634
0varus
VV (Nmm) | IE (Nmm) | AP (N) | VV (deg) | IE (deg) | ML (mm) | AP (mm) | SI (mm)
0 | 0 | 0 | 0 | 0 | 0 | 0 | 0
-1000 | 0 | 0 | -0.3042 | 1.7292 | -0.024022 | 1.5281 | -0.43154
-2000 | 0 | 0 | -0.76216 | 3.5429 | -0.68215 | 0.98431 | -0.69171
-3000 | 0 | 0 | -1.8221 | 4.1298 | -1.2605 | -2.0143 | -0.87505
-4000 | 0 | 0 | -2.8323 | 4.6608 | -1.6966 | -3.7495 | -1.229
-5000 | 0 | 0 | -3.5721 | 5.1336 | -2.0567 | -4.5425 | -1.549
-6000 | 0 | 0 | -4.0739 | 5.6355 | -2.3498 | -4.9113 | -1.7843
-7000 | 0 | 0 | -4.4092 | 6.1334 | -2.5723 | -5.1236 | -1.9456
-8000 | 0 | 0 | -4.66 | 6.5142 | -2.736 | -5.2391 | -2.0684
-9000 | 0 | 0 | -4.8742 | 6.7548 | -2.8499 | -5.277 | -2.1776
-10000 | 0 | 0 | -5.0626 | 6.926 | -2.9379 | -5.288 | -2.2789
15valgus
VV (Nmm) | IE (Nmm) | AP (N) | VV (deg) | IE (deg) | ML (mm) | AP (mm) | SI (mm)
0 | 0 | 0 | -0.92184 | -5.6317 | -2.2069 | -4.6265 | -3.4918
1000 | 0 | 0 | 0.35306 | -7.6687 | -2.3235 | -2.4255 | -3.5188
2000 | 0 | 0 | 1.5043 | -10.9757 | -2.6151 | -1.9748 | -3.632
3000 | 0 | 0 | 2.3566 | -12.9678 | -2.8291 | -2.1548 | -3.8285
4000 | 0 | 0 | 3.0336 | -13.7181 | -2.9466 | -2.3069 | -4.0444
5000 | 0 | 0 | 3.6436 | -13.9242 | -3.0193 | -2.2036 | -4.2256
6000 | 0 | 0 | 4.2073 | -14 | -3.0826 | -1.8836 | -4.3576
7000 | 0 | 0 | 4.7014 | -14.0873 | -3.1471 | -1.4995 | -4.4571
8000 | 0 | 0 | 5.1041 | -14.1603 | -3.2015 | -1.1866 | -4.548
9000 | 0 | 0 | 5.4317 | -14.1875 | -3.2361 | -0.97083 | -4.6421
10000 | 0 | 0 | 5.7188 | -14.1819 | -3.2553 | -0.81079 | -4.7391
15varus
VV (Nmm) | IE (Nmm) | AP (N) | VV (deg) | IE (deg) | ML (mm) | AP (mm) | SI (mm)
0 | 0 | 0 | -0.92184 | -5.6317 | -2.2069 | -4.6265 | -3.4918
-1000 | 0 | 0 | -2.2261 | -4.1152 | -2.0424 | -8.2468 | -3.646
-2000 | 0 | 0 | -2.9896 | -2.3342 | -2.0412 | -9.0397 | -4.0519
-3000 | 0 | 0 | -3.8465 | -1.7549 | -2.2741 | -9.2055 | -4.559
-4000 | 0 | 0 | -4.6922 | -0.65545 | -2.5678 | -9.1528 | -5.1332
-5000 | 0 | 0 | -5.3921 | 0.63671 | -2.8602 | -8.9108 | -5.6336
-6000 | 0 | 0 | -5.9587 | 1.7731 | -3.1143 | -8.7068 | -6.0222
-7000 | 0 | 0 | -6.3994 | 2.7185 | -3.3038 | -8.6228 | -6.3117
-8000 | 0 | 0 | -6.7356 | 3.4584 | -3.4379 | -8.6211 | -6.5259
-9000 | 0 | 0 | -7.0041 | 3.985 | -3.54 | -8.6391 | -6.6916
-10000 | 0 | 0 | -7.2291 | 4.3426 | -3.6265 | -8.6514 | -6.8279
30valgus
VV (Nmm) | IE (Nmm) | AP (N) | VV (deg) | IE (deg) | ML (mm) | AP (mm) | SI (mm)
0 | 0 | 0 | -1.1392 | -6.3226 | -2.2694 | -5.7441 | -8.8352
1000 | 0 | 0 | -0.11847 | -9.4882 | -2.8104 | -4.2868 | -8.6994
2000 | 0 | 0 | 0.56043 | -13.1366 | -3.2657 | -4.4548 | -8.672
3000 | 0 | 0 | 1.2439 | -14.9601 | -3.5091 | -4.8353 | -8.8215
4000 | 0 | 0 | 1.9074 | -15.4329 | -3.6379 | -5.1279 | -9.0554
5000 | 0 | 0 | 2.5655 | -15.5092 | -3.7415 | -5.1317 | -9.2722
6000 | 0 | 0 | 3.2148 | -15.6248 | -3.858 | -4.829 | -9.4298
7000 | 0 | 0 | 3.8202 | -15.8388 | -3.9819 | -4.3583 | -9.5336
8000 | 0 | 0 | 4.3501 | -16.0743 | -4.0938 | -3.8748 | -9.6074
9000 | 0 | 0 | 4.8002 | -16.2695 | -4.1848 | -3.4567 | -9.6707
10000 | 0 | 0 | 5.1846 | -16.4065 | -4.2571 | -3.1159 | -9.7336
30varus
VV (Nmm) | IE (Nmm) | AP (N) | VV (deg) | IE (deg) | ML (mm) | AP (mm) | SI (mm)
0 | 0 | 0 | -1.1392 | -6.3226 | -2.2694 | -5.7441 | -8.8352
-1000 | 0 | 0 | -3.0953 | -5.9052 | -2.2105 | -10.775 | -9.0103
-2000 | 0 | 0 | -3.6027 | -4.2896 | -1.9044 | -9.7619 | -9.4586
-3000 | 0 | 0 | -4.6647 | -2.6808 | -1.8442 | -9.9002 | -10.0786
-4000 | 0 | 0 | -5.6859 | -1.4755 | -1.9825 | -10.1378 | -10.6265
-5000 | 0 | 0 | -6.5292 | -0.44226 | -2.1615 | -10.2731 | -11.0757
-6000 | 0 | 0 | -7.1936 | 0.40648 | -2.3316 | -10.3442 | -11.4239
-7000 | 0 | 0 | -7.7057 | 1.0783 | -2.4855 | -10.3967 | -11.6835
-8000 | 0 | 0 | -8.0963 | 1.604 | -2.6272 | -10.4443 | -11.8724
-9000 | 0 | 0 | -8.4015 | 2.0052 | -2.7626 | -10.4789 | -12.0121
-10000 | 0 | 0 | -8.652 | 2.3056 | -2.8944 | -10.4929 | -12.1226
45valgus
VV (Nmm) | IE (Nmm) | AP (N) | VV (deg) | IE (deg) | ML (mm) | AP (mm) | SI (mm)
0 | 0 | 0 | -1.0073 | -6.4867 | -1.7403 | -5.1747 | -14.7648
1000 | 0 | 0 | -1.0386 | -10.6161 | -2.2482 | -7.5806 | -14.5936
2000 | 0 | 0 | -0.44769 | -13.3722 | -2.9159 | -7.494 | -14.5174
3000 | 0 | 0 | 0.36364 | -14.8531 | -3.4819 | -6.9214 | -14.5578
4000 | 0 | 0 | 1.1679 | -15.4737 | -3.877 | -6.4436 | -14.6668
5000 | 0 | 0 | 1.9276 | -15.788 | -4.1526 | -6.031 | -14.7953
6000 | 0 | 0 | 2.6411 | -16.0884 | -4.3715 | -5.5949 | -14.9095
7000 | 0 | 0 | 3.2996 | -16.4586 | -4.572 | -5.112 | -14.9946
8000 | 0 | 0 | 3.8894 | -16.8804 | -4.7666 | -4.6121 | -15.0501
9000 | 0 | 0 | 4.4013 | -17.2978 | -4.9494 | -4.1444 | -15.0846
10000 | 0 | 0 | 4.8344 | -17.6548 | -5.1093 | -3.7499 | -15.111
45varus
VV (Nmm) | IE (Nmm) | AP (N) | VV (deg) | IE (deg) | ML (mm) | AP (mm) | SI (mm)
0 | 0 | 0 | -1.0073 | -6.4867 | -1.7403 | -5.1747 | -14.7648
-1000 | 0 | 0 | -1.3757 | -2.6864 | -1.4449 | -2.8857 | -15.1193
-2000 | 0 | 0 | -3.1807 | -1.5279 | -1.0842 | -4.6691 | -15.7366
-3000 | 0 | 0 | -4.9871 | -1.111 | -0.91264 | -6.7903 | -16.3628
-4000 | 0 | 0 | -6.3546 | -0.7647 | -0.92679 | -8.1462 | -16.8625
-5000 | 0 | 0 | -7.3374 | -0.42934 | -1.0399 | -8.9384 | -17.2142
-6000 | 0 | 0 | -8.0438 | -0.11369 | -1.1986 | -9.3966 | -17.4466
-7000 | 0 | 0 | -8.5648 | 0.17015 | -1.3721 | -9.6624 | -17.5975
-8000 | 0 | 0 | -8.9627 | 0.42132 | -1.5413 | -9.8178 | -17.6965
-9000 | 0 | 0 | -9.2791 | 0.6438 | -1.6987 | -9.9075 | -17.7642
-10000 | 0 | 0 | -9.5445 | 0.84208 | -1.8432 | -9.9554 | -17.8167
60valgus
VV (Nmm) | IE (Nmm) | AP (N) | VV (deg) | IE (deg) | ML (mm) | AP (mm) | SI (mm)
0 | 0 | 0 | -2.0803 | -3.655 | -2.5797 | -2.0073 | -20.8859
1000 | 0 | 0 | -1.1705 | -5.5009 | -3.2072 | -0.043009 | -20.666
2000 | 0 | 0 | -0.09581 | -9.0506 | -3.7906 | -0.76157 | -20.4313
3000 | 0 | 0 | 0.90186 | -11.9524 | -4.347 | -1.5343 | -20.3149
4000 | 0 | 0 | 1.7806 | -13.8816 | -4.7956 | -2.1428 | -20.2898
5000 | 0 | 0 | 2.5462 | -15.1702 | -5.1332 | -2.5473 | -20.3084
6000 | 0 | 0 | 3.1914 | -16.0991 | -5.3935 | -2.7582 | -20.3422
7000 | 0 | 0 | 3.7284 | -16.8364 | -5.6183 | -2.8025 | -20.3741
8000 | 0 | 0 | 4.1917 | -17.474 | -5.8303 | -2.7135 | -20.3919
9000 | 0 | 0 | 4.604 | -18.0352 | -6.0278 | -2.5398 | -20.3938
10000 | 0 | 0 | 4.972 | -18.5076 | -6.2019 | -2.3341 | -20.3863
60varus
VV (Nmm) | IE (Nmm) | AP (N) | VV (deg) | IE (deg) | ML (mm) | AP (mm) | SI (mm)
0 | 0 | 0 | -2.0803 | -3.655 | -2.5797 | -2.0073 | -20.8859
-1000 | 0 | 0 | -3.3716 | -3.1129 | -1.2956 | -9.2765 | -21.0594
-2000 | 0 | 0 | -5.1388 | -1.9074 | -0.61165 | -9.8771 | -21.9166
-3000 | 0 | 0 | -6.3406 | -1.502 | -0.47708 | -8.4728 | -22.5272
-4000 | 0 | 0 | -7.2677 | -1.2607 | -0.4985 | -7.6953 | -22.8945
-5000 | 0 | 0 | -8.0074 | -1.0375 | -0.57053 | -7.3642 | -23.1168
-6000 | 0 | 0 | -8.5965 | -0.80787 | -0.66575 | -7.2382 | -23.2476
-7000 | 0 | 0 | -9.0704 | -0.58163 | -0.7676 | -7.1932 | -23.3217
-8000 | 0 | 0 | -9.4606 | -0.36727 | -0.86624 | -7.1787 | -23.3621
-9000 | 0 | 0 | -9.7915 | -0.1684 | -0.95918 | -7.1773 | -23.3828
-10000 | 0 | 0 | -10.082 | 0.013489 | -1.047 | -7.1823 | -23.393
75valgus
VV (Nmm) | IE (Nmm) | AP (N) | VV (deg) | IE (deg) | ML (mm) | AP (mm) | SI (mm)
0 | 0 | 0 | -0.5166 | -5.9643 | -3.7775 | 1.9548 | -25.5927
1000 | 0 | 0 | 0.059378 | -4.9666 | -4.4757 | 5.3561 | -25.6981
2000 | 0 | 0 | 0.78666 | -7.0287 | -5.04 | 4.988 | -25.6263
3000 | 0 | 0 | 1.6518 | -9.7895 | -5.6138 | 3.8696 | -25.5487
4000 | 0 | 0 | 2.4872 | -12.2073 | -6.0873 | 2.7941 | -25.4666
5000 | 0 | 0 | 3.2121 | -14.0959 | -6.4414 | 1.9419 | -25.3853
6000 | 0 | 0 | 3.788 | -15.4841 | -6.6932 | 1.3034 | -25.3161
7000 | 0 | 0 | 4.2352 | -16.4909 | -6.8803 | 0.85651 | -25.2612
8000 | 0 | 0 | 4.6158 | -17.2752 | -7.0467 | 0.60548 | -25.212
9000 | 0 | 0 | 4.9727 | -17.9463 | -7.215 | 0.53471 | -25.1608
10000 | 0 | 0 | 5.3166 | -18.5382 | -7.3863 | 0.59654 | -25.1044
75varus
VV (Nmm) | IE (Nmm) | AP (N) | VV (deg) | IE (deg) | ML (mm) | AP (mm) | SI (mm)
0 | 0 | 0 | -0.5166 | -5.9643 | -3.7775 | 1.9548 | -25.5927
-1000 | 0 | 0 | -2.79 | -5.0554 | -2.2293 | -4.3502 | -26.2286
-2000 | 0 | 0 | -4.5034 | -3.2498 | -1.6944 | -3.7657 | -27.2657
-3000 | 0 | 0 | -5.9133 | -2.235 | -1.3294 | -3.729 | -27.7401
-4000 | 0 | 0 | -7.0707 | -1.6337 | -1.0752 | -3.5365 | -28.0308
-5000 | 0 | 0 | -7.9717 | -1.195 | -0.89696 | -3.2681 | -28.2102
-6000 | 0 | 0 | -8.6682 | -0.85644 | -0.7723 | -3.0279 | -28.3085
-7000 | 0 | 0 | -9.2178 | -0.59071 | -0.68737 | -2.8481 | -28.3512
-8000 | 0 | 0 | -9.6664 | -0.37703 | -0.63396 | -2.7292 | -28.3583
-9000 | 0 | 0 | -10.0462 | -0.2031 | -0.6062 | -2.6608 | -28.3438
-10000 | 0 | 0 | -10.3785 | -0.063114 | -0.59835 | -2.6303 | -28.3172

## IE
Targets
0external
VV (Nmm) | IE (Nmm) | AP (N) | VV (deg) | IE (deg) | ML (mm) | AP (mm) | SI (mm)
0 | 0 | 0 | 0 | 0 | 0 | 0 | 0
0 | 1000 | 0 | 0.36704 | 7.6504 | 0.18708 | -1.7361 | -0.20253
0 | 2000 | 0 | 0.071204 | 16.6293 | 0.16117 | -4.0977 | -0.7275
0 | 3000 | 0 | -0.04911 | 20.9551 | 0.44369 | -4.7626 | -1.0472
0 | 4000 | 0 | -0.063452 | 23.0892 | 0.82229 | -4.8102 | -1.235
0 | 5000 | 0 | -0.029591 | 24.5842 | 1.0308 | -4.8502 | -1.3213
0 | 6000 | 0 | 0.0027893 | 25.7355 | 1.1708 | -4.9145 | -1.3931
0 | 7000 | 0 | 0.027211 | 26.6747 | 1.2845 | -4.9466 | -1.4817
0 | 8000 | 0 | 0.053559 | 27.4724 | 1.3682 | -4.9323 | -1.5956
0internal
VV (Nmm) | IE (Nmm) | AP (N) | VV (deg) | IE (deg) | ML (mm) | AP (mm) | SI (mm)
0 | 0 | 0 | 0 | 0 | 0 | 0 | 0
0 | -1000 | 0 | 0.48329 | -5.1243 | -0.35507 | 0.85446 | 0.15704
0 | -2000 | 0 | 1.0073 | -7.4345 | -0.85835 | 0.61417 | 0.088437
0 | -3000 | 0 | 1.4734 | -8.8625 | -1.3197 | 0.34364 | 0.064782
0 | -4000 | 0 | 1.7344 | -10.0519 | -1.654 | 0.13299 | 0.020881
0 | -5000 | 0 | 1.8303 | -11.1897 | -1.9559 | -0.12802 | -0.071294
0 | -6000 | 0 | 1.8365 | -12.2417 | -2.2063 | -0.39438 | -0.19591
0 | -7000 | 0 | 1.8308 | -13.2024 | -2.3949 | -0.6366 | -0.32736
0 | -8000 | 0 | 1.8263 | -14.0574 | -2.5326 | -0.85528 | -0.45984
15external
VV (Nmm) | IE (Nmm) | AP (N) | VV (deg) | IE (deg) | ML (mm) | AP (mm) | SI (mm)
0 | 0 | 0 | -0.92184 | -5.6317 | -2.2069 | -4.6265 | -3.4918
0 | 1000 | 0 | -1.534 | 6.7108 | -1.3768 | -7.7084 | -4.224
0 | 2000 | 0 | -1.1469 | 17.5447 | -0.73435 | -7.4298 | -4.8874
0 | 3000 | 0 | -1.0078 | 22.7626 | -0.32336 | -7.0972 | -5.2246
0 | 4000 | 0 | -0.95843 | 25.175 | -0.03463 | -6.9841 | -5.4158
0 | 5000 | 0 | -0.94955 | 26.6337 | 0.25719 | -6.9465 | -5.5707
0 | 6000 | 0 | -0.95312 | 27.6478 | 0.5523 | -6.9052 | -5.7125
0 | 7000 | 0 | -0.94263 | 28.4892 | 0.75394 | -6.8379 | -5.8256
0 | 8000 | 0 | -0.91022 | 29.2649 | 0.86157 | -6.7052 | -5.9086
15internal
VV (Nmm) | IE (Nmm) | AP (N) | VV (deg) | IE (deg) | ML (mm) | AP (mm) | SI (mm)
0 | 0 | 0 | -0.92184 | -5.6317 | -2.2069 | -4.6265 | -3.4918
0 | -1000 | 0 | 0.052504 | -12.0296 | -2.7453 | -2.4002 | -3.4059
0 | -2000 | 0 | 0.58865 | -13.9573 | -3.0183 | -2.5862 | -3.4722
0 | -3000 | 0 | 0.90038 | -14.5616 | -3.1643 | -2.6966 | -3.5006
0 | -4000 | 0 | 0.9666 | -15.1536 | -3.2587 | -2.8228 | -3.5432
0 | -5000 | 0 | 0.92004 | -15.9342 | -3.3432 | -2.9991 | -3.629
0 | -6000 | 0 | 0.85829 | -16.743 | -3.3982 | -3.208 | -3.7404
0 | -7000 | 0 | 0.81867 | -17.5282 | -3.4185 | -3.4251 | -3.8696
0 | -8000 | 0 | 0.79687 | -18.2309 | -3.4176 | -3.6312 | -4.011
30external
VV (Nmm) | IE (Nmm) | AP (N) | VV (deg) | IE (deg) | ML (mm) | AP (mm) | SI (mm)
0 | 0 | 0 | -1.1392 | -6.3226 | -2.2694 | -5.7441 | -8.8352
0 | 1000 | 0 | -1.901 | 5.0229 | -1.4008 | -8.7776 | -9.5032
0 | 2000 | 0 | -1.9334 | 15.393 | -0.82328 | -9.2245 | -10.1052
0 | 3000 | 0 | -1.8255 | 20.9647 | -0.52268 | -8.5475 | -10.4357
0 | 4000 | 0 | -1.7469 | 23.9517 | -0.24319 | -8.1975 | -10.6434
0 | 5000 | 0 | -1.6586 | 25.7891 | -0.02132 | -8.0763 | -10.7792
0 | 6000 | 0 | -1.6059 | 27.1871 | 0.18576 | -7.998 | -10.9108
0 | 7000 | 0 | -1.5954 | 28.3737 | 0.39269 | -7.8756 | -11.0368
0 | 8000 | 0 | -1.5889 | 29.395 | 0.54373 | -7.6544 | -11.1107
30internal
VV (Nmm) | IE (Nmm) | AP (N) | VV (deg) | IE (deg) | ML (mm) | AP (mm) | SI (mm)
0 | 0 | 0 | -1.1392 | -6.3226 | -2.2694 | -5.7441 | -8.8352
0 | -1000 | 0 | -0.92673 | -13.3683 | -2.9687 | -5.8457 | -8.6727
0 | -2000 | 0 | -0.56684 | -15.9247 | -3.2462 | -5.8676 | -8.5967
0 | -3000 | 0 | -0.23334 | -16.5951 | -3.483 | -5.5536 | -8.5541
0 | -4000 | 0 | -0.11632 | -17.0635 | -3.6862 | -5.2787 | -8.564
0 | -5000 | 0 | -0.1571 | -17.8377 | -3.7954 | -5.2749 | -8.6214
0 | -6000 | 0 | -0.239 | -18.7508 | -3.8165 | -5.4416 | -8.6987
0 | -7000 | 0 | -0.31871 | -19.6315 | -3.7806 | -5.6689 | -8.7981
0 | -8000 | 0 | -0.38468 | -20.4324 | -3.7336 | -5.8891 | -8.9141
45external
VV (Nmm) | IE (Nmm) | AP (N) | VV (deg) | IE (deg) | ML (mm) | AP (mm) | SI (mm)
0 | 0 | 0 | -1.0073 | -6.4867 | -1.7403 | -5.1747 | -14.7648
0 | 1000 | 0 | -1.9783 | 3.0909 | -1.3739 | -7.5362 | -15.3079
0 | 2000 | 0 | -2.2343 | 13.3596 | -1.1065 | -7.6225 | -15.9788
0 | 3000 | 0 | -2.2848 | 18.748 | -0.77278 | -7.62 | -16.3252
0 | 4000 | 0 | -2.1761 | 21.684 | -0.50737 | -7.7408 | -16.4569
0 | 5000 | 0 | -2.0162 | 23.7699 | -0.33264 | -7.8406 | -16.528
0 | 6000 | 0 | -1.9085 | 25.6498 | -0.19112 | -7.7862 | -16.5996
0 | 7000 | 0 | -1.8774 | 27.3111 | 0.0077573 | -7.5675 | -16.6554
0 | 8000 | 0 | -1.8822 | 28.6139 | 0.20472 | -7.2389 | -16.6644
45internal
VV (Nmm) | IE (Nmm) | AP (N) | VV (deg) | IE (deg) | ML (mm) | AP (mm) | SI (mm)
0 | 0 | 0 | -1.0073 | -6.4867 | -1.7403 | -5.1747 | -14.7648
0 | -1000 | 0 | -2.0583 | -13.538 | -2.0207 | -7.1378 | -14.7689
0 | -2000 | 0 | -2.0706 | -16.6352 | -2.1378 | -7.6443 | -14.6088
0 | -3000 | 0 | -1.3608 | -16.5504 | -2.6259 | -6.4973 | -14.4696
0 | -4000 | 0 | -1.051 | -16.7705 | -3.0159 | -5.8154 | -14.4132
0 | -5000 | 0 | -1.0559 | -17.7402 | -3.2011 | -5.7802 | -14.4259
0 | -6000 | 0 | -1.1709 | -18.9094 | -3.2435 | -6.0481 | -14.4721
0 | -7000 | 0 | -1.2848 | -20.0159 | -3.2349 | -6.3773 | -14.5393
0 | -8000 | 0 | -1.3732 | -21.021 | -3.2177 | -6.6488 | -14.6112
60external
VV (Nmm) | IE (Nmm) | AP (N) | VV (deg) | IE (deg) | ML (mm) | AP (mm) | SI (mm)
0 | 0 | 0 | -2.0803 | -3.655 | -2.5797 | -2.0073 | -20.8859
0 | 1000 | 0 | -2.9863 | 7.0136 | -3.1472 | 2.7238 | -21.9481
0 | 2000 | 0 | -2.9857 | 13.6419 | -2.534 | -1.2897 | -22.3283
0 | 3000 | 0 | -2.7963 | 17.6561 | -1.8383 | -3.6777 | -22.34
0 | 4000 | 0 | -2.5256 | 20.2475 | -1.3018 | -4.8638 | -22.2599
0 | 5000 | 0 | -2.2727 | 22.3067 | -0.94621 | -5.4115 | -22.1854
0 | 6000 | 0 | -2.0764 | 24.1584 | -0.69569 | -5.5246 | -22.1032
0 | 7000 | 0 | -1.9444 | 25.8199 | -0.47368 | -5.3651 | -22.0032
0 | 8000 | 0 | -1.8844 | 27.1359 | -0.24803 | -5.1029 | -21.9156
60internal
VV (Nmm) | IE (Nmm) | AP (N) | VV (deg) | IE (deg) | ML (mm) | AP (mm) | SI (mm)
0 | 0 | 0 | -2.0803 | -3.655 | -2.5797 | -2.0073 | -20.8859
0 | -1000 | 0 | -1.7832 | -11.1353 | -1.9403 | -5.0674 | -20.5652
0 | -2000 | 0 | -1.4749 | -14.6124 | -2.2687 | -4.5754 | -20.3122
0 | -3000 | 0 | -1.2505 | -15.7811 | -2.666 | -3.8492 | -20.1772
0 | -4000 | 0 | -1.2852 | -16.7204 | -2.8983 | -3.7153 | -20.128
0 | -5000 | 0 | -1.465 | -17.9422 | -2.9756 | -3.9707 | -20.1453
0 | -6000 | 0 | -1.6529 | -19.2032 | -2.9818 | -4.372 | -20.1917
0 | -7000 | 0 | -1.759 | -20.3473 | -2.9883 | -4.7707 | -20.2281
0 | -8000 | 0 | -1.8108 | -21.3696 | -2.9867 | -5.0895 | -20.2361
75external
VV (Nmm) | IE (Nmm) | AP (N) | VV (deg) | IE (deg) | ML (mm) | AP (mm) | SI (mm)
0 | 0 | 0 | -0.5166 | -5.9643 | -3.7775 | 1.9548 | -25.5927
0 | 1000 | 0 | -3.9404 | 4.7691 | -4.8472 | 8.6139 | -28.0112
0 | 2000 | 0 | -3.6371 | 11.0886 | -4.1184 | 4.5505 | -28.0569
0 | 3000 | 0 | -3.0744 | 15.1518 | -3.0235 | 1.3073 | -27.6448
0 | 4000 | 0 | -2.5896 | 17.9774 | -2.2065 | -0.41642 | -27.3042
0 | 5000 | 0 | -2.2214 | 20.1223 | -1.6722 | -1.247 | -27.0715
0 | 6000 | 0 | -1.952 | 21.902 | -1.2908 | -1.5633 | -26.8753
0 | 7000 | 0 | -1.7694 | 23.4332 | -0.97054 | -1.5919 | -26.6938
0 | 8000 | 0 | -1.6664 | 24.6986 | -0.67617 | -1.4651 | -26.5365
75internal
VV (Nmm) | IE (Nmm) | AP (N) | VV (deg) | IE (deg) | ML (mm) | AP (mm) | SI (mm)
0 | 0 | 0 | -0.5166 | -5.9643 | -3.7775 | 1.9548 | -25.5927
0 | -1000 | 0 | 0.43503 | -11.8887 | -3.0114 | -2.2862 | -24.7666
0 | -2000 | 0 | -0.57405 | -15.607 | -3.1028 | -1.4734 | -25.0513
0 | -3000 | 0 | -1.1317 | -17.3411 | -3.2753 | -0.57837 | -25.1979
0 | -4000 | 0 | -1.4647 | -18.4435 | -3.3706 | -0.37412 | -25.2529
0 | -5000 | 0 | -1.7101 | -19.5359 | -3.4102 | -0.56088 | -25.2986
0 | -6000 | 0 | -1.8834 | -20.6199 | -3.4184 | -0.88913 | -25.3365
0 | -7000 | 0 | -1.9638 | -21.6176 | -3.4195 | -1.2302 | -25.3355
0 | -8000 | 0 | -1.9714 | -22.5203 | -3.4197 | -1.5245 | -25.2947

## AP
Targets
0anterior
VV (Nmm) | IE (Nmm) | AP (N) | VV (deg) | IE (deg) | ML (mm) | AP (mm) | SI (mm)
0 | 0 | 0 | 0 | 0 | 0 | 0 | 0
0 | 0 | 10 | 1.0122 | 2.2788 | 0.3611 | 4.6324 | -0.33346
0 | 0 | 20
0 | 0 | 30
0 | 0 | 40
0 | 0 | 50
0 | 0 | 60
0 | 0 | 70
0 | 0 | 80
0 | 0 | 90
0 | 0 | 100
0posterior
VV (Nmm) | IE (Nmm) | AP (N) | VV (deg) | IE (deg) | ML (mm) | AP (mm) | SI (mm)
0 | 0 | 0 | 0 | 0 | 0 | 0 | 0
0 | 0 | -10 | -0.84362 | 0.92886 | -0.50461 | -4.4723 | 0.21846
0 | 0 | -20 | -0.71841 | 3.2939 | -0.46504 | -5.803 | 0.1786
0 | 0 | -30 | -0.63301 | 3.3451 | -0.24497 | -7.2393 | -0.019208
0 | 0 | -40 | -0.90969 | 3.9384 | 0.10292 | -9.8299 | -0.63519
0 | 0 | -50 | -0.98478 | 4.8638 | -0.33031 | -12.0948 | -1.0215
0 | 0 | -60 | -1.0567 | 5.7014 | -1.0201 | -13.4382 | -1.3212
0 | 0 | -70 | -1.4381 | 6.2792 | -1.4378 | -14.0811 | -1.761
0 | 0 | -80 | -1.8298 | 6.6441 | -1.7118 | -14.383 | -2.1739
0 | 0 | -90 | -1.9851 | 6.9398 | -1.9053 | -14.5016 | -2.442
0 | 0 | -100 | -1.777 | 7.3423 | -2.0191 | -14.7468 | -2.5225
15anterior
VV (Nmm) | IE (Nmm) | AP (N) | VV (deg) | IE (deg) | ML (mm) | AP (mm) | SI (mm)
0 | 0 | 0 | -0.92184 | -5.6317 | -2.2069 | -4.6265 | -3.4918
0 | 0 | 10 | 0.34618 | -0.74389 | -1.7998 | 3.5526 | -3.9816
0 | 0 | 20
0 | 0 | 30
0 | 0 | 40
0 | 0 | 50
0 | 0 | 60
0 | 0 | 70
0 | 0 | 80
0 | 0 | 90
0 | 0 | 100
15posterior
VV (Nmm) | IE (Nmm) | AP (N) | VV (deg) | IE (deg) | ML (mm) | AP (mm) | SI (mm)
0 | 0 | 0 | -0.92184 | -5.6317 | -2.2069 | -4.6265 | -3.4918
0 | 0 | -10 | -1.8157 | -3.3241 | -1.7707 | -11.9434 | -4.1052
0 | 0 | -20 | -1.8243 | -0.81423 | -1.5914 | -11.1242 | -4.0672
0 | 0 | -30 | -1.8523 | -1.0273 | -1.2701 | -12.6189 | -4.348
0 | 0 | -40 | -2.0216 | -0.15619 | -1.3372 | -14.9375 | -4.7348
0 | 0 | -50 | -2.2286 | 1.0062 | -1.762 | -16.3695 | -5.0415
0 | 0 | -60 | -2.5523 | 2.1577 | -2.268 | -17.3765 | -5.4374
0 | 0 | -70 | -2.9513 | 2.7631 | -2.6682 | -17.9351 | -5.8932
0 | 0 | -80 | -3.3231 | 3.0527 | -2.9057 | -18.1426 | -6.2604
0 | 0 | -90 | -3.4503 | 3.2997 | -3.0384 | -18.2208 | -6.4899
0 | 0 | -100 | -3.1697 | 3.7576 | -3.0553 | -18.4085 | -6.5393
30anterior
VV (Nmm) | IE (Nmm) | AP (N) | VV (deg) | IE (deg) | ML (mm) | AP (mm) | SI (mm)
0 | 0 | 0 | -1.1392 | -6.3226 | -2.2694 | -5.7441 | -8.8352
0 | 0 | 10 | -0.54355 | -3.285 | -2.1296 | 0.53077 | -8.7768
0 | 0 | 20
0 | 0 | 30
0 | 0 | 40
0 | 0 | 50
0 | 0 | 60
0 | 0 | 70
0 | 0 | 80
0 | 0 | 90
0 | 0 | 100
30posterior
VV (Nmm) | IE (Nmm) | AP (N) | VV (deg) | IE (deg) | ML (mm) | AP (mm) | SI (mm)
0 | 0 | 0 | -1.1392 | -6.3226 | -2.2694 | -5.7441 | -8.8352
0 | 0 | -10 | -2.9319 | -5.3858 | -2.5115 | -15.0408 | -9.2196
0 | 0 | -20 | -3.0192 | -4.7542 | -1.9982 | -15.1035 | -9.4496
0 | 0 | -30 | -3.1897 | -3.1009 | -1.8943 | -16.2912 | -9.6906
0 | 0 | -40 | -3.2756 | -1.9849 | -1.9433 | -17.2022 | -9.7443
0 | 0 | -50 | -3.4419 | -0.95068 | -2.1411 | -18.0032 | -9.9637
0 | 0 | -60 | -3.6274 | -0.083571 | -2.429 | -18.6495 | -10.1578
0 | 0 | -70 | -3.7674 | 0.34369 | -2.7167 | -19.0271 | -10.4415
0 | 0 | -80 | -3.9364 | 0.36737 | -2.8277 | -19.1506 | -10.6345
0 | 0 | -90 | -4.0249 | 0.4874 | -2.9127 | -19.2251 | -10.8414
0 | 0 | -100 | -3.8531 | 0.73547 | -2.9393 | -19.3813 | -10.9578
45anterior
VV (Nmm) | IE (Nmm) | AP (N) | VV (deg) | IE (deg) | ML (mm) | AP (mm) | SI (mm)
0 | 0 | 0 | -1.0073 | -6.4867 | -1.7403 | -5.1747 | -14.7648
0 | 0 | 10 | -1.423 | -4.9997 | -1.5249 | -1.4465 | -14.4325
0 | 0 | 20
0 | 0 | 30
0 | 0 | 40
0 | 0 | 50
0 | 0 | 60
0 | 0 | 70
0 | 0 | 80
0 | 0 | 90
0 | 0 | 100
45posterior
VV (Nmm) | IE (Nmm) | AP (N) | VV (deg) | IE (deg) | ML (mm) | AP (mm) | SI (mm)
0 | 0 | 0 | -1.0073 | -6.4867 | -1.7403 | -5.1747 | -14.7648
0 | 0 | -10 | -3.0602 | -7.7383 | -1.8768 | -14.0782 | -15.2168
0 | 0 | -20 | -3.28 | -5.4127 | -1.424 | -14.7166 | -15.0915
0 | 0 | -30 | -3.1424 | -5.283 | -1.553 | -15.1926 | -15.1958
0 | 0 | -40 | -3.2596 | -4.5596 | -1.6411 | -15.7767 | -15.2911
0 | 0 | -50 | -3.5066 | -3.8548 | -1.6525 | -16.2227 | -15.4143
0 | 0 | -60 | -3.4513 | -2.8966 | -1.8953 | -16.6352 | -15.4034
0 | 0 | -70 | -3.3955 | -2.5945 | -2.1379 | -17.0378 | -15.5518
0 | 0 | -80 | -3.5784 | -2.6352 | -2.1951 | -17.186 | -15.733
0 | 0 | -90 | -3.6703 | -2.5094 | -2.3317 | -17.3134 | -15.8789
0 | 0 | -100 | -3.6792 | -2.3502 | -2.3851 | -17.4159 | -15.9881
60anterior
VV (Nmm) | IE (Nmm) | AP (N) | VV (deg) | IE (deg) | ML (mm) | AP (mm) | SI (mm)
0 | 0 | 0 | -2.0803 | -3.655 | -2.5797 | -2.0073 | -20.8859
0 | 0 | 10 | 1.2213 | -3.4425 | -3.5604 | 5.9331 | -20.117
0 | 0 | 20
0 | 0 | 30
0 | 0 | 40
0 | 0 | 50
0 | 0 | 60
0 | 0 | 70
0 | 0 | 80
0 | 0 | 90
0 | 0 | 100
60posterior
VV (Nmm) | IE (Nmm) | AP (N) | VV (deg) | IE (deg) | ML (mm) | AP (mm) | SI (mm)
0 | 0 | 0 | -2.0803 | -3.655 | -2.5797 | -2.0073 | -20.8859
0 | 0 | -10 | -1.3903 | -3.7409 | -2.6124 | -11.8711 | -20.8017
0 | 0 | -20 | -2.5265 | -2.1005 | -1.764 | -12.4365 | -20.6371
0 | 0 | -30 | -2.6113 | -2.3458 | -1.8071 | -12.7047 | -20.7468
0 | 0 | -40 | -2.6722 | -2.6076 | -1.8598 | -12.9716 | -20.7465
0 | 0 | -50 | -2.7719 | -2.5346 | -1.8244 | -13.3632 | -20.7559
0 | 0 | -60 | -2.715 | -2.4611 | -1.9266 | -13.685 | -20.7798
0 | 0 | -70 | -2.6542 | -2.7661 | -2.1987 | -13.9063 | -20.8357
0 | 0 | -80 | -2.9914 | -3.421 | -2.3187 | -13.898 | -21.032
0 | 0 | -90 | -3.2136 | -3.9443 | -2.4257 | -13.8964 | -21.1903
0 | 0 | -100 | -3.3549 | -4.3965 | -2.4582 | -13.8846 | -21.3098
75anterior
VV (Nmm) | IE (Nmm) | AP (N) | VV (deg) | IE (deg) | ML (mm) | AP (mm) | SI (mm)
0 | 0 | 0 | -0.5166 | -5.9643 | -3.7775 | 1.9548 | -25.5927
0 | 0 | 10 | 1.1078 | -4.9314 | -4.73 | 9.1695 | -25.2858
0 | 0 | 20
0 | 0 | 30
0 | 0 | 40
0 | 0 | 50
0 | 0 | 60
0 | 0 | 70
0 | 0 | 80
0 | 0 | 90
0 | 0 | 100
75posterior
VV (Nmm) | IE (Nmm) | AP (N) | VV (deg) | IE (deg) | ML (mm) | AP (mm) | SI (mm)
0 | 0 | 0 | -0.5166 | -5.9643 | -3.7775 | 1.9548 | -25.5927
0 | 0 | -10 | -2.0292 | 5.5527 | -2.4495 | -8.7597 | -26.0999
0 | 0 | -20 | -1.5693 | -2.9156 | -2.705 | -8.2761 | -25.4122
0 | 0 | -30 | -1.8921 | -3.6421 | -2.6824 | -8.2797 | -25.6028
0 | 0 | -40 | -1.8695 | -3.9184 | -2.8237 | -8.5635 | -25.5904
0 | 0 | -50 | -2.0253 | -4.0995 | -2.8203 | -8.8256 | -25.5812
0 | 0 | -60 | -2.1037 | -4.3241 | -2.8324 | -9.0254 | -25.6946
0 | 0 | -70 | -2.137 | -4.5926 | -2.9587 | -9.2171 | -25.734
0 | 0 | -80 | -2.5258 | -5.0912 | -2.9773 | -9.1941 | -25.8786
0 | 0 | -90 | -2.8284 | -5.7163 | -3.0395 | -9.1865 | -26.0171
0 | 0 | -100 | -2.8374 | -6.2486 | -3.0945 | -9.2058 | -26.0473